## PIC32MX130_SpeakingClock20170301
Source | C:\Users\mura01\Dropbox\20170212_SpeakingClock_PIC32MX130\KICAD\PIC32MX130_SpeakingClock20170301.sch
Kicad Rev | Eeschema 4.0.1-stable
Generated Date | 2017/06/18 14:52:27
Title | Not Set
Company | Not Set
Revision | Not Set
Date Issue | Not Set
Reference | Value | Library | Library Ref
C1 | 33pF | mylib20161223 | C
C10 | 1uF | mylib20161223 | C
C11 | 1uF | mylib20161223 | C
C12 | 10uF | mylib20161223 | CP
C13 | 1nF | mylib20161223 | C
C2 | 33pF | mylib20161223 | C
C3 | 0.1uF | mylib20161223 | C
C4 | 0.1uF | mylib20161223 | C
C5 | 0.1uF | mylib20161223 | C
C6 | 10uF | mylib20161223 | C
C7 | 10uF | mylib20161223 | C
C8 | 10uF→1uF | mylib20161223 | C
C9 | 1uF | mylib20161223 | C
CDS1 | 10-20K/1M | mylib20161223 | Photores
CN1 | CN-POWER | mylib20161223 | CN-POWER
CN2 | CN-ICSP | mylib20161223 | CN-ICSP
CN3 | CN-UART-FTDI-TTL-232R-3V3 | mylib20161223 | CN-UART-601-Arduino
CN4 | LCD_I2C_AQM1602XA-RN-GBW | mylib20161223 | LCD_I2C_AQM1602XA-RN-GBW
CP1 | 1F | mylib20161223 | CP
D1 | 1S3 | mylib20161223 | D_Schottky
D2 | LED | mylib20161223 | LED
PAD1 | P2_AN0_CDS | mylib20161223 | CN-1
PAD10 | P24_SPI_SDI2 | mylib20161223 | CN-1
PAD11 | P25_RB14 | mylib20161223 | CN-1
PAD12 | P26_SPI_SCK2 | mylib20161223 | CN-1
PAD13 | GND | mylib20161223 | CN-1
PAD14 | GND | mylib20161223 | CN-1
PAD15 | PAD | mylib20161223 | PAD
PAD16 | PAD | mylib20161223 | PAD
PAD17 | PAD | mylib20161223 | PAD
PAD18 | PAD | mylib20161223 | PAD
PAD2 | P3_RA1_SPI_SDO2 | mylib20161223 | CN-1
PAD3 | P6_RB2_SW1 | mylib20161223 | CN-1
PAD4 | P7_RB3/AN5_SW2 | mylib20161223 | CN-1
PAD5 | P9_RA2_SW3 | mylib20161223 | CN-1
PAD6 | P10_RA3_SW4 | mylib20161223 | CN-1
PAD7 | P14_RB5_POWER | mylib20161223 | CN-1
PAD8 | P15_RB6_LED | mylib20161223 | CN-1
PAD9 | P16_PWM | mylib20161223 | CN-1
R1 | 220 | mylib20161223 | R
R10 | 2.2K→1K | mylib20161223 | R
R11 | 10K | mylib20161223 | R
R12 | 10K | mylib20161223 | R
R13 | 10K | mylib20161223 | R
R2 | 100K | mylib20161223 | R
R3 | 100K | mylib20161223 | R
R4 | 100 | mylib20161223 | R
R5 | 10K | mylib20161223 | R
R6 | 10K | mylib20161223 | R
R7 | 10K | mylib20161223 | R
R8 | 10K | mylib20161223 | R
R9 | 10K | mylib20161223 | R
RVR1 | 10K | mylib20161223 | RVR
SDC1 | AE-MICRO-SD-DIP | mylib20161223 | AE-MICRO-SD-DIP
SP1 | SPEAKER | mylib20161223 | SPEAKER
SW_RESET1 | SW_RESET | mylib20161223 | SW_PUSH
SW1 | SW_PUSH | mylib20161223 | SW_PUSH
SW2 | SW_PUSH | mylib20161223 | SW_PUSH
SW3 | SW_PUSH | mylib20161223 | SW_PUSH
SW4 | SW_PUSH | mylib20161223 | SW_PUSH
U1 | XC6202→LP2950L | mylib20161223 | XC6202
U3 | PIC32MX130F064B | mylib20161223 | PIC32MX130F064B
U4 | HT82V739 | mylib20161223 | HT82V739
Y1 | 32.768Khz | device | Crystal