## CPU
|  | CPU | PIC32MX130F064B | [6 empty] | (ICSP)
|  | PIN数 | 28 | [6 empty] | 1 | Vpp/MCLR
|  | CLOCK(Mhz) | 50 | 48 | CPU Frequency (or SYS_FREQ or FCY) |  |  |  |  | 2 | Vdd
|  | PBCLK(Mhz) | 50 | 48 | Peripheral Frequency |  |  |  |  | 3 | GND
|  | PGM_Memory(bytes) | 64K | [6 empty] | 4 | prgD
|  | RAM(bytes) | 8K | [6 empty] | 5 | prgC
|  | EEPROM(bytes) | - | [6 empty] | 6 | ICD
| 10K | MCLR | [7 empty] | 1 |  | 28 | AVDD | [6 empty] | VDD
| AN0 |  | VREF+ | CVREF+ | AN0 | C3INC | RPA0 | CTED1 | RA0 | 2 |  | 27 | AVSS | [6 empty] | GND
| SPI_SDO2 |  | VREF- | CVREF- | AN1 | RPA1 | CTED2 | RA1 |  | 3 |  | 26 | AN9 | C3INA | RPB15 | SCK2 | CTED6 | PMCS1 | RB15 | SPI_SCK2
| PGED1 | PGED1 | AN2 | C1IND | C2INB | C3IND | RPB0 | RB0 |  | 4 |  | 25 | CVREFOUT | AN10 | C3INB | RPB14 | SCK1 | CTED5 | RB14 | RB14(SDC CS)
| PGEC1 | PGEC1 | AN3 | C1INC | C2INA | RPB1 | CTED12 | RB1 |  | 5 |  | 24 | AN11 | RPB13 | CTPLS | PMRD | RB13 |  |  | SPI_SDI2
| SW1 | AN4 | C1INB | C2IND | RPB2 | SDA2 | CTED13 | RB2 |  | 6 |  | 23 | AN12 | PMD0 | RB12 |  |  |  |  | LCD_POWER
| AN5/SW2 | AN5 | C1INA | C2INC | RTCC | RPB3 | SCL2 | RB3 |  | 7 |  | 22 | PGEC2 | TMS | RPB11 | PMD1 | RB11 |  |  | U2RX
| GND | VSS | [7 empty] | 8 |  | 21 | PGED2 | RPB10 | CTED11 | PMD2 | RB10 |  |  | U2TX
| SW3 | OSC1 | CLKI | RPA2 | RA2 |  |  |  |  | 9 |  | 20 | VCAP | [6 empty] | 10uF
| SW4 | OSC2 | CLKO | RPA3 | PMA0 | RA3 |  |  |  | 10 |  | 19 | VSS | [6 empty] | GND
| xtal 32khz | SOSCI | RPB4 | RB4 | [5 empty] | 11 |  | 18 | TDO | RPB9 | SDA1 | CTED4 | PMD3 | RB9 |  | I2C_SDA1
| xtal 32khz | SOSCO | RPA4 | T1CK | CTED9 | PMA1 | RA4 |  |  | 12 |  | 17 | TCK | RPB8 | SCL1 | CTED10 | PMD4 | RB8 |  | I2C_SCL1
| +3.3V | VDD | [7 empty] | 13 |  | 16 | TDI | RPB7 | CTED3 | PMD5 | INT0 | RB7 |  | PWM
| Audio ~CE(open drain) | PGED3 | RPB5 | PMD7 | RB5 |  |  |  |  | 14 |  | 15 | PGEC3 | RPB6 | PMD6 | RB6 |  |  |  | LED
ピン番号 | [10 empty] | I/O | 用途 |  |  |  |  | CHECK
1 | MCLR | [9 empty] | - | MCLR |  |  |  |  | 10K
2 |  | VREF+ | CVREF+ | AN0 | C3INC | RPA0 | CTED1 | RA0 | RA0 |  | IN | Photo sencer AD input |  |  |  |  | AN0
3 |  | VREF- | CVREF- | AN1 | RPA1 | CTED2 | RA1 |  |  |  | OUT | SPI_SDO2(RPA1)-CMD pullup50K |  |  |  |  | SPI_SDO2
4 | PGED1 | AN2 | C1IND | C2INB | C3IND | RPB0 | RB0 |  |  |  | OUT | PGED1 |  |  |  |  | PGED1
5 | PGEC1 | AN3 | C1INC | C2INA | RPB1 | CTED12 | RB1 |  |  |  | IN | PGEC1 |  |  |  |  | PGEC1
6 | AN4 | C1INB | C2IND | RPB2 | SDA2 | CTED13 | RB2 |  |  |  | IN | SW1 |  |  |  |  | SW1
7 | AN5 | C1INA | C2INC | RTCC | RPB3 | SCL2 | RB3 |  |  |  | IN | SW2 |  |  |  |  | AN5/SW2
8 | VSS | [9 empty] | - | GND |  |  |  |  | GND
9 | OSC1 | CLKI | RPA2 | RA2 | [6 empty] | IN | SW3 |  |  |  |  | SW3
10 | OSC2 | CLKO | RPA3 | PMA0 | RA3 | [5 empty] | IN | SW4 |  |  |  |  | SW4
11 | SOSCI | RPB4 | RB4 | [7 empty] | T1OSO | 32.7Khz for RTC |  |  |  |  | xtal 32khz
12 | SOSCO | RPA4 | T1CK | CTED9 | PMA1 | RA4 |  |  |  |  | T1OSI | 32.7Khz for RTC |  |  |  |  | xtal 32khz
13 | VDD | [9 empty] | - | +3.3V |  |  |  |  | +3.3V
14 | PGED3 | RPB5 | PMD7 | RB5 | [6 empty] | OUT | Audio ~CE |  |  |  |  | Audio ~CE(open drain)
15 | PGEC3 | RPB6 | PMD6 | RB6 | [6 empty] | IN | - |  |  |  |  | LED
16 | TDI | RPB7 | CTED3 | PMD5 | INT0 | RB7 |  |  |  |  | OUT | PWM OUTPUT_1(OC1) L |  |  |  |  | PWM
17 | TCK | RPB8 | SCL1 | CTED10 | PMD4 | RB8 |  |  |  |  | OUT | I2C_SCL1_LCD |  |  |  |  | I2C_SCL1
18 | TDO | RPB9 | SDA1 | CTED4 | PMD3 | RB9 |  |  |  |  | OUT | I2C_SDA1 LCD |  |  |  |  | I2C_SDA1
19 | VSS | [9 empty] | - | GND |  |  |  |  | GND
20 | VCAP | [9 empty] | - | 10uF |  |  |  |  | 10uF
21 | PGED2 | RPB10 | CTED11 | PMD2 | RB10 | [5 empty] | OUT | U2TX |  |  |  |  | U2TX
22 | PGEC2 | TMS | RPB11 | PMD1 | RB11 | [5 empty] | OUT | U2RX |  |  |  |  | U2RX
23 | AN12 | PMD0 | RB12 | [7 empty] | OUT | Op-Amp Power |  |  |  |  | LCD_POWER
24 | AN11 | RPB13 | CTPLS | PMRD | RB13 | [5 empty] | IN | SPI_SDI2(RPB13)-DAT0 pullup50K |  |  |  |  | SPI_SDI2
25 | CVREFOUT | AN10 | C3INB | RPB14 | SCK1 | CTED5 | RB14 |  |  |  | OUT | SDC_SELECT(RB14)-CS |  |  |  |  | RB14(SDC CS)
26 | AN9 | C3INA | RPB15 | SCK2 | CTED6 | PMCS1 | RB15 |  |  |  | OUT | SPI_SCK2-CLK |  |  |  |  | SPI_SCK2
27 | AVSS | [9 empty] | - | GND |  |  |  |  | GND
28 | AVDD | [9 empty] | - | 10→VDD |  |  |  |  | VDD
SDカードのデカップリングコンデンサは10uF→0.1uFに変更

## 参考回路図
■参考にした回路図
（１－ａ）ルーレットアダプタをつないでみる①
test7.c

## PORT
| TRISx | ピンの入出力モード設定
| PORTx | ピンへの出力または入力を行う
| LATx | ピンへの出力を行う
| ODCx | オープンドレイン設定を行う
|  |  | PORTB |  | PORTA
|  |  | TRISＢ |  | TRISA |  | SDカード
| 15 | 8 | 1 | SPI_SCK2 | 0 |  | 3 | RPA1 | SPI_SDO2
| 14 | 4 | 0 | RB14(SDC CS) | 0 |  | 26 | SCK2 | SPI_SCK2 | (RB15)
| 13 | 2 | 1 | SPI_SDI2 | 0 |  | 25 | RB14 | RB14(SDC CS)
| 12 | 1 | 1 | LCD_POWER | 0 |  | 24 | RPB13 | SPI_SDI2
| 11 | 8 | 0 | U2RX | 0
| 10 | 4 | 0 | U2TX | 0
| 9 | 2 | 1 | I2C_SDA1 | 0
| 8 | 1 | 1 | I2C_SCL1 | 0
| 7 | 8 | 0 | PWM | 0
| 6 | 4 | 0 | LED | 0
| 5 | 2 | 0 | Audio ~CE(open drain) | 0
| 4 | 1 | 1 | xtal 32khz | 0 | xtal 32khz
| 3 | 8 | 1 | AN5/SW2 | 1 | SW4
| 2 | 4 | 1 | SW1 | 1 | SW3
| 1 | 2 | 1 | PGEC1 | 1 | SPI_SDO2
| 0 | 1 | 0 | PGED1 | 1 | AN0
|  |  | 16進 |  | 16進
|  |  | B |  | 0
|  |  | 3 |  | 0
|  |  | 1 |  | 0
|  |  | E |  | F
■RB5のオープンドレインの設定
■switch用のPORT RA2,RA3,RB2 について、change notice (CN) の設定をする。 これにより、Switchを押すことで interrupt が発生し、Sleepから復帰ができる。
RB3は、アナログインターフェースとしても使用しているため、CNの対象としない。
interrupt を有効
change notice を有効
ピンの個別の割り込みを有効 ※CNIEB2も有効にする。
下記の通りの設定となる。
また、interrupt 処理では、PORTを読みだして、レジスタと内容を合わせる必要がある。 これをしないと、常に 差異を検知して 割り込みし続ける事になる。
RB5 is Open drain
一度ポートの内容を読みだして、レジスタに設定しないと、いつまでも不一致(change notice)を検知して割り込み続けることになる。
■RB5のオープンドレインの設定

## Config
PIC32MX120F032B Support Information
#pragma config Usage
#pragma config <setting>=<named value>
For example:
// PLL Prescaler Selection bits: No prescale (4 MHz oscillator input drives PLL directly)
// Background Debug: Disabled
// Watchdog Timer: Disabled - Controlled by SWDTEN bit
// Stack Overflow/Underflow Reset: Disabled
// Extended Instruction Set: Disabled
#pragma config PLLDIV = 1, DEBUG = OFF, WDTEN = OFF, STVREN = OFF, XINST = OFF
#pragma config <setting>=<literal constant>
For example:
// PLL Prescaler Selection bits: No prescale (4 MHz oscillator input drives PLL directly)
// Background Debug: Disabled
// Watchdog Timer: Disabled - Controlled by SWDTEN bit
// Stack Overflow/Underflow Reset: Disabled
// Extended Instruction Set: Disabled
#pragma config PLLDIV = 0x7, DEBUG = 0x1, WDTEN = 0x0, STVREN = 0x0, XINST = 0x0
#pragma config <register>=<literal constant>
For example:
// PLL Prescaler Selection bits: No prescale (4 MHz oscillator input drives PLL directly)
// Background Debug: Disabled
// Watchdog Timer: Disabled - Controlled by SWDTEN bit
// Stack Overflow/Underflow Reset: Disabled
// Extended Instruction Set: Disabled
#pragma config CONFIG1L = 0x8E
#pragma config Settings
PIC32MX120F032B
Peripheral Module Disable Configuration:
PMDL1WAY = OFF | Allow multiple reconfigurations | ○ | ？
PMDL1WAY = ON | Allow only one reconfiguration
Peripheral Pin Select Configuration:
IOL1WAY = OFF | Allow multiple reconfigurations | ○ | ？
IOL1WAY = ON | Allow only one reconfiguration
USB USID Selection:
FUSBIDIO = OFF | Controlled by Port Function | ○ | 25pinをポートとして使用する場合これをセレクト
FUSBIDIO = ON | Controlled by the USB Module
USB VBUS ON Selection:
FVBUSONIO = OFF | Controlled by Port Function | ○ | 25pinをポートとして使用する場合これをセレクト
FVBUSONIO = ON | Controlled by USB Module
PLL Input Divider:
FPLLIDIV = DIV_1 | 1x Divider
FPLLIDIV = DIV_2 | 2x Divider | ○
FPLLIDIV = DIV_3 | 3x Divider
FPLLIDIV = DIV_4 | 4x Divider
FPLLIDIV = DIV_5 | 5x Divider
FPLLIDIV = DIV_6 | 6x Divider
FPLLIDIV = DIV_10 | 10x Divider
FPLLIDIV = DIV_12 | 12x Divider |  |  | ■CPU Frequency
PLL Multiplier: |  |  |  | Input Mhz | FPLLIDIV |  | PLLMULT |  | PLLODIV | SYSCLK
FPLLMUL = MUL_15 | 15x Multiplier |  |  | 8 | 2 | 4 | 20 | 80 | 2 | 40
FPLLMUL = MUL_16 | 16x Multiplier |  |  |  | 1 | 8 | 15 | 60 | 1
FPLLMUL = MUL_17 | 17x Multiplier |  |  |  | 2 | 4 | 16 | 64 | 2
FPLLMUL = MUL_18 | 18x Multiplier |  |  |  | 3 | 2.6667 | 17 | 68 | 4
FPLLMUL = MUL_19 | 19x Multiplier |  |  |  | 4 | 2 | 18 | 72 | 8
FPLLMUL = MUL_20 | 20x Multiplier | ○ |  |  | 5 | 1.6 | 19 | 76 | 16
FPLLMUL = MUL_21 | 21x Multiplier |  |  |  | 6 | 1.3333 | 20 | 80 | 32
FPLLMUL = MUL_24 | 24x Multiplier |  |  |  | 10 | 0.8 | 21 | 84 | 64
USB PLL Input Divider: |  |  |  |  | 12 | 0.66667 | 24 | 96 | 256
UPLLIDIV = DIV_1 | 1x Divider | ○
UPLLIDIV = DIV_2 | 2x Divider
UPLLIDIV = DIV_3 | 3x Divider
UPLLIDIV = DIV_4 | 4x Divider
UPLLIDIV = DIV_5 | 5x Divider
UPLLIDIV = DIV_6 | 6x Divider
UPLLIDIV = DIV_10 | 10x Divider
UPLLIDIV = DIV_12 | 12x Divider
USB PLL Enable:
UPLLEN = ON | Enabled
UPLLEN = OFF | Disabled and Bypassed | ○
System PLL Output Clock Divider:
FPLLODIV = DIV_1 | PLL Divide by 1
FPLLODIV = DIV_2 | PLL Divide by 2 | ○ | ※内蔵RCを選択時○。
FPLLODIV = DIV_4 | PLL Divide by 4
FPLLODIV = DIV_8 | PLL Divide by 8
FPLLODIV = DIV_16 | PLL Divide by 16
FPLLODIV = DIV_32 | PLL Divide by 32
FPLLODIV = DIV_64 | PLL Divide by 64
FPLLODIV = DIV_256 | PLL Divide by 256
Oscillator Selection Bits:
FNOSC = FRC | Fast RC Osc (FRC)
FNOSC = FRCPLL | Fast RC Osc with PLL | ○ | ※内蔵RCを選択時○。
FNOSC = PRI | Primary Osc (XT,HS,EC)
FNOSC = PRIPLL | Primary Osc w/PLL (XT+,HS+,EC+PLL)
FNOSC = SOSC | Low Power Secondary Osc (SOSC)
FNOSC = LPRC | Low Power RC Osc (LPRC)
FNOSC = FRCDIV16 | Fast RC Osc w/Div-by-16 (FRC/16)
FNOSC = FRCDIV | Fast RC Osc w/Div-by-N (FRCDIV)
Secondary Oscillator Enable:
FSOSCEN = OFF | Disabled
FSOSCEN = ON | Enabled | ○
Internal/External Switch Over:
IESO = OFF | Disabled |  | Two-Speed Start-up is disenabled
IESO = ON | Enabled | ○ | Two-Speed Start-up is enabled
Primary Oscillator Configuration:
POSCMOD = EC | External clock mode
POSCMOD = XT | XT osc mode
POSCMOD = HS | HS osc mode
POSCMOD = OFF | Primary osc disabled | ○ | ※内蔵RCを選択時○。外付けを選択時は選ばない。
CLKO Output Signal Active on the OSCO Pin:
OSCIOFNC = ON | Enabled
OSCIOFNC = OFF | Disabled | ○
Peripheral Clock Divisor:
FPBDIV = DIV_1 | Pb_Clk is Sys_Clk/1 | ○ | ※Cpu_Clock = Peripheral_Clock
FPBDIV = DIV_2 | Pb_Clk is Sys_Clk/2
FPBDIV = DIV_4 | Pb_Clk is Sys_Clk/4
FPBDIV = DIV_8 | Pb_Clk is Sys_Clk/8
Clock Switching and Monitor Selection: |  |  | ※クロック切り替え許可
FCKSM = CSECME | Clock Switch Enable, FSCM Enabled |  | ※FSCM=The Fail-Safe Clock Monitor
FCKSM = CSECMD | Clock Switch Enable, FSCM Disabled | ○
FCKSM = CSDCMD | Clock Switch Disable, FSCM Disabled
Watchdog Timer Postscaler:
WDTPS = PS1 | 0.042361
WDTPS = PS2 | 0.043056
WDTPS = PS4 | 0.044444
WDTPS = PS8 | 0.047222
WDTPS = PS16 | 0.052778
WDTPS = PS32 | 0.063889
WDTPS = PS64 | 0.086111
WDTPS = PS128 | 0.13056
WDTPS = PS256 | 0.21944
WDTPS = PS512 | 0.39722 |  | 16ms
WDTPS = PS1024 | 0.75278 |  | 32ms
WDTPS = PS2048 | 1.4639 |  | 64ms
WDTPS = PS4096 | 2.8861 | ○ | 128ms
WDTPS = PS8192 | 5.7306 |  | 256ms
WDTPS = PS16384 | 1:16384 |  | 512ms
WDTPS = PS32768 | 1:32768 |  | 1s
WDTPS = PS65536 | 1:65536 |  | 2s
WDTPS = PS131072 | 1:131072 |  | 4s
WDTPS = PS262144 | 1:262144 |  | 8s
WDTPS = PS524288 | 1:524288
WDTPS = PS1048576 | 1:1048576
Watchdog Timer Window Enable:
WINDIS = ON | Watchdog Timer is in Window Mode
WINDIS = OFF | Watchdog Timer is in Non-Window Mode | ○ | ？
Watchdog Timer Enable:
FWDTEN = OFF | WDT Disabled (SWDTEN Bit Controls) | ○
FWDTEN = ON | WDT Enabled |  | Watchdog Timer is enabled and cannot be disabled by software
Watchdog Timer Window Size:
FWDTWINSZ = WINSZ_75 | Window Size is 75%
FWDTWINSZ = WINSZ_50 | Window Size is 50%
FWDTWINSZ = WINSZ_37 | Window Size is 37.5%
FWDTWINSZ = WISZ_25 | Window Size is 25% | ○ | ？
Background Debugger Enable:
DEBUG = ON | Debugger is Enabled
DEBUG = OFF | Debugger is Disabled | ○
JTAG Enable:
JTAGEN = OFF | JTAG Desabled | ○
JTAGEN = ON | JTAG Port Enabled
ICE/ICD Comm Channel Select:
ICESEL = RESERVED | Reserved
ICESEL = ICS_PGx3 | Communicate on PGEC3/PGED3
ICESEL = ICS_PGx2 | Communicate on PGEC2/PGED2
ICESEL = ICS_PGx1 | Communicate on PGEC1/PGED1 | ○
Program Flash Write Protect:
PWP = PWP32K | First 32K
PWP = PWP31K | First 31K
PWP = PWP30K | First 30K
PWP = PWP29K | First 29K
PWP = PWP28K | First 28K
PWP = PWP27K | First 27K
PWP = PWP26K | First 26K
PWP = PWP25K | First 25K
PWP = PWP24K | First 24K
PWP = PWP23K | First 23K
PWP = PWP22K | First 22K
PWP = PWP21K | First 21K
PWP = PWP20K | First 20K
PWP = PWP19K | First 19K
PWP = PWP18K | First 18K
PWP = PWP17K | First 17K
PWP = PWP16K | First 16K
PWP = PWP15K | First 15K
PWP = PWP14K | First 14K
PWP = PWP13K | First 13K
PWP = PWP12K | First 12K
PWP = PWP11K | First 11K
PWP = PWP10K | First 10K
PWP = PWP9K | First 9K
PWP = PWP8K | First 8K
PWP = PWP7K | First 7K
PWP = PWP6K | First 6K
PWP = PWP5K | First 5K
PWP = PWP4K | First 4K
PWP = PWP3K | First 3K
PWP = PWP2K | First 2K
PWP = PWP1K | First 1K
PWP = OFF | Disable | ○ | ？
Boot Flash Write Protect bit:
BWP = ON | Protection Enabled
BWP = OFF | Protection Disabled | ○
Code Protect:
CP = ON | Protection Enabled | ○
CP = OFF | Protection Disabled
Note on H65: 4Mhz≦FIN≦5Mhz

## Oscillator Control
[11 empty] | 3 | v
[11 empty] | .000001 | マイクロ(10-6)
【参考】
CONFIG1H: CONFIGURATION REGISTER 1 HIGH
| Name | Bit7 | Bit6 | Bit5 | Bit4 | Bit3 | Bit2 | Bit1 | Bit0 | Value on POR Reset |  | Value on all other Resets(1)
| CONFIG1H | — | — | — | — | — | CP0 | CPDIV1 | CPDIV0
CONFIG2L: CONFIGURATION REGISTER 2 LOW
| Name | Bit7 | Bit6 | Bit5 | Bit4 | Bit3 | Bit2 | Bit1 | Bit0 | Value on POR Reset |  | Value on all other Resets(1)
| CONFIG2L | IESO | FCMEN | — | LPT1OSC | T1DIG | FOSC2 | FOSC1 | FOSC0
OSCCON: OSCILLATOR CONTROL REGISTER
| Name | Bit7 | Bit6 | Bit5 | Bit4 | Bit3 | Bit2 | Bit1 | Bit0 | Value on POR Reset |  | Value on all other Resets(1)
| OSCCON | IDLEN | IRCF2 | IRCF1 | IRCF0 | OSTS | — | SCS1 | SCS0 | 0110 q100 |  | 0110 q100
|  | 0 | 1 | 1 | 1 | 0 | 0 | 0 | 0
OSCTUNE: OSCILLATOR TUNING REGISTER
| Name | Bit7 | Bit6 | Bit5 | Bit4 | Bit3 | Bit2 | Bit1 | Bit0 | Value on POR Reset |  | Value on all other Resets(1)
| OSCTUNE | INTSRC | PLLEN | TUN5 | TUN4 | TUN3 | TUN2 | TUN1 | TUN0
|  | 0 | 1 | 0 | 0 | 0 | 0 | 0 | 0
Note on E137: bit 7-4 Unimplemented: Program the corresponding Flash Configuration bit to ‘1’
Note on I137: bit 3 Unimplemented: Maintain as ‘0’
Note on J137: bit 2 CP0: Code Protection bit 1 = Program memory is not code-protected 0 = Program memory is code-protected
Note on K137: bit 1-0 CPDIV<1:0>: CPU System Clock Selection bits 11 = No CPU system clock divide 10 = CPU system clock is divided by 2 01 = CPU system clock is divided by 3 00 = CPU system clock is divided by 6
Note on O137: u = unchanged, x = unknown, - = unimplemented bit, read as ‘0’, q = value depends on condition.
Note on E142: bit 7 IESO: Two-Speed Start-up (Internal/External Oscillator Switchover) Control bit 1 = Two-Speed Start-up is enabled 0 = Two-Speed Start-up is disabled
Note on F142: bit 6 FCMEN: Fail-Safe Clock Monitor Enable bit 1 = Fail-Safe Clock Monitor is enabled 0 = Fail-Safe Clock Monitor is disabled
Note on H142: bit 4 LPT1OSC: Low-Power Timer1 Oscillator Enable bit 1 = Timer1 oscillator is configured for high-power operation 0 = Timer1 oscillator is configured for low-power operation
Note on I142: bit 3 T1DIG: Secondary Clock Source T1OSCEN Enforcement bit 1 = Secondary oscillator clock source may be selected (OSCCON<1:0> = 01) regardless of the (T1CON<3>) T1OSCEN state 0 = Secondary oscillator clock source may not be selected unless T1CON<3> = 1
Note on J142: bit 2-0 FOSC<2:0>: Oscillator Selection bits 111 = ECPLL oscillator with PLL software controlled, CLKO on RA6 110 = EC oscillator with CLKO on RA6 101 = HSPLL oscillator with PLL software controlled 100 = HS oscillator 011 = INTOSCPLLO, internal oscillator with PLL software controlled, CLKO on RA6, port function on RA7 010 = INTOSCPLL, internal oscillator with PLL software controlled, port function on RA6 and RA7 001 = INTOSCO internal oscillator block (INTRC/INTOSC) with CLKO on RA6, port function on RA7 000 = INTOSC internal oscillator block (INTRC/INTOSC), port function on RA6 and RA7
Note on O142: u = unchanged, x = unknown, - = unimplemented bit, read as ‘0’, q = value depends on condition.
Note on E147: bit 7 IDLEN: Idle Enable bit 1 = Device enters Idle mode on SLEEP instruction 0 = Device enters Sleep mode on SLEEP instruction
Note on F147: bit 6-4 IRCF<2:0>: Internal Oscillator Frequency Select bits 111 = 8 MHz (INTOSC drives clock directly) 110 = 4 MHz(2) 101 = 2 MHz 100 = 1 MHz 011 = 500 kHz 010 = 250 kHz 001 = 125 kHz 000 = 31 kHz (from either INTOSC/256 or INTRC directly)(3)
Note on I147: bit 3 OSTS: Oscillator Start-up Time-out Status bit(1) 1 = Oscillator Start-up Timer time-out has expired; primary oscillator is running 0 = Oscillator Start-up Timer time-out is running; primary oscillator is not ready
Note on J147: bit 2 Unimplemented: Read as ‘1’
Note on K147: bit 1-0 SCS<1:0>: System Clock Select bits 11 = Postscaled internal clock (INTRC/INTOSC derived) 10 = Reserved 01 = Timer1 oscillator(4) 00 = Primary clock source (INTOSC postscaler output when FOSC<2:0> = 001 or 000) 00 = Primary clock source (CPU divider output for other values of FOSC<2:0>)
Note on O147: u = unchanged, x = unknown, - = unimplemented bit, read as ‘0’, q = value depends on condition.
Note on E152: bit 7 INTSRC: Internal Oscillator Low-Frequency Source Select bit 1 = 31.25 kHz device clock derived from 8 MHz INTOSC source (divide-by-256 enabled) 0 = 31 kHz device clock derived directly from INTRC internal oscillator
Note on F152: bit 6 PLLEN: Frequency Multiplier Enable bit 1 = 96 MHz PLL is enabled 0 = 96 MHz PLL is disabled
Note on G152: bit 5-0 TUN<5:0>: Frequency Tuning bits 011111 = Maximum frequency 011110 ••• 000001 000000 = Center frequency; oscillator module is running at the calibrated frequency 111111 ••• 100000 = Minimum frequency
Note on O152: u = unchanged, x = unknown, - = unimplemented bit, read as ‘0’, q = value depends on condition.
32.768Khz
with 33pF

## WAVE
■WAVEフォーマット
|  |  | 内容 | 開始位置 | 長さ(BYTE) |  | 備考1 | 備考2
| RIFFヘッダ |  | RIFFヘッダ | 0 | 4 | "RIFF"の４文字 | R' 'I' 'F' 'F'
|  |  | RIFFデータサイズ | 4 | 4 |  | これ以降のファイルサイズ (ファイルサイズ - 8) |  | 例: 44.1kHz, 16bit, ステレオ, リニアPCM の場合のヘッダ内容
| RIFFデータ |  | WAVEヘッダ | 8 | 4 | "WAVE"の４文字 | W' 'A' 'V' 'E' | RIFFの種類がWAVEであることをあらわす |  | 0 | 1 | 2 | 3 | 4 | 5 | 6 | 7 | 8 | 9 | 0A | 0B | 0C | 0D | 0E | 0F
|  | サブチャンク | fmt チャンク | 12 | 4 | "fmt "の４文字 | f' 'm' 't' ' ' (←スペースも含む) | フォーマットの定義 | 0 | 52 | 49 | 46 | 46 | -- | -- | -- | -- | 57 | 41 | 56 | 45 | 66 | 6D | 74 | 20
|  |  | fmt チャンクのバイト数 | 16 | 4 | fmt データのサイズ | リニアPCM ならば 16(10 00 00 00) |  | (内容) | R | I | F | F | ファイルサイズ - 8 |  |  |  | W | A | V | E | f | m | t
|  |  | フォーマットID | 20 | 2 | fmt データ | リニアPCM ならば 1(01 00) |  | 1 | 10 | 0 | 0 | 0 | 1 | 0 | 2 | 0 | 44 | AC | 0 | 0 | 10 | B1 | 2 | 0
|  |  | チャンネル数 | 22 | 2 |  | モノラル ならば 1(01 00) |  | (内容) | 16 |  |  |  | 1 |  | 2 |  | 44100 |  |  |  | 176400
|  |  |  | 24 |  |  | ステレオ ならば 2(02 00) |  | 2 | 4 | 0 | 10 | 0 | 64 | 61 | 74 | 61 | -- | -- | -- | -- | -- | -- | -- | --
|  |  | サンプリングレート (Hz) | 24 | 4 |  | 44.1kHz ならば 44100(44 AC 00 00) |  | (内容) | 4 |  | 16 |  | d | a | t | a | データサイズ |  |  |  | 以後データ
|  |  | データ速度 (Byte/sec) | 28 | 4 |  | 44.1kHz 16bit ステレオ ならば
|  |  |  | 32 |  |  | 44100×2×2 = 176400(10 B1 02 00)
|  |  | ブロックサイズ (Byte/sample×チャンネル数) | 32 | 2 |  | 16bit ステレオ ならば
|  |  |  | 34 |  |  | 2×2 = 4(04 00)
|  |  | サンプルあたりのビット数 (bit/sample)WAV フォーマットでは 8bit か 16bit | 34 | 2 |  | 16bit ならば 16(10 00)
|  |  | 拡張部分のサイズ |  | 2 |  | リニアPCMならば存在しない
|  |  | 拡張部分 |  | n |  | リニアPCMならば存在しない
|  | サブチャンク | data チャンク 参照 | 36 | 4 | "data"の４文字 | d' 'a' 't' 'a'
|  |  | 波形データのバイト数 | 40 | 4 | dataデータのサイズ | バイト数n
|  |  | 波形データ | 44 | n | dataデータ
※PICはLittle Endian
x86 系の CPU では， 最下位バイトが最初のアドレスに，最上位バイトが最後のアドレスに記憶されます。「逆順」，LSB First (Least Significant Byte First)，Little Endian などと言われています。
逆に多くの RISC CPU (SPARC, ,PPC, 68k など)では， 最上位バイトが最初のアドレスに，最下位バイトが最後のアド
レスに記憶されます。「正順」，MSB First (Most Significant Byte First)，Big Endian などと言われています。
数値 正順 逆順
char 12 12 12
int 1234 12 34 34 12
long 12345678 12 34 56 78 78 56 34 12
TIMER3の使用用途
WAVE出力のタイミング用。 44.1KHz, 22,05KHz,,
TIMER2の使用用途
CCP/PWMモジュ－ルのベースタイマー
16byte

## PWM
■OUTPUT COMPARE
| 周期 | PWM Period = (PRy + 1 ） ×  PBCLK(周期) ×  (TMRy Prescale Value)
| 周波数 | PWM Frequency = PBCLK（周波数) / ((PRy + 1) × TMRy Prescale Value )
Mhz
|  | PBCLK | 48 | 48000000
16ビットモード
|  | プリスケール |  | 1
|  | PBCLK / プリスケール |  | 48000000
|  | 分解能(ﾋﾞｯﾄ) |  | 16 | 14 | 12 | 10 | 8
|  | PR |  | FFFF | 3FFF | FFF | 3FF | FF
|  |  |  | 65536 | 16384 | 4096 | 1024 | 256
|  | PWM周波数 |  | 732.4219 | 2929.6875 | 11718.75 | 46875 | 187500
※例えば44khzのwaveデータに対して、156.25khzのーバーサンプリングでPWMを出力する。
割込み周期
|  | *PWMソース |  | TIMER2
|  | PWM1 |  | OUTPUT COMPARE MODULE 1
|  | PWM2 |  | OUTPUT COMPARE MODULE 2
|  | *データ処理タイミング |  | TIMER4
TIMERx

## TIMER３
■SAMPLING RATE 処理
※Timer3 はWAVEデータのサンプリング周波数での割込み。
割込みが発生したら、PWMへデータを渡す
| 周期 | Period = (PRy + 1 ） ×  PBCLK(周期) ×  (TMRy Prescale Value)
| 周波数 | Frequency = PBCLK（周波数) / ((PRy + 1) × TMRy Prescale Value )
Mhz
|  | PBCLK | 48 | 48000000
16ビットモード
|  | プリスケール |  | 1 | ←入力欄
|  | PBCLK / プリスケール |  | 48000000
|  | 分解能(ﾋﾞｯﾄ) |  | 16 | 14 | 12 | 10 | 8
|  | PR |  | FFFF | 3FFF | FFF | 3FF | FF
|  |  |  | 65536 | 16384 | 4096 | 1024 | 256
|  | 周波数 |  | 732.4219 | 2929.6875 | 11718.75 | 46875 | 187500
|  | 44.1Khz | 44100 | ←入力欄 |  | 分解能(ﾋﾞｯﾄ) |  | 8
|  | PR= | 1088.4354 | ←設定値 |  | PR |  | FF
1088.4354
[6 empty] | 周波数 |  | 44100
※SDデータの読み込み周期。
*44.1khz
*16bit, 2ch=4byte
|  | *512byte/4byte= |  | 128
|  | SD読み出しの周期= |  | 344.5312 | が必要となる
16ビットモード
|  | プリスケール |  | 256 | ←入力欄
|  | PBCLK / プリスケール |  | 187500
|  | 1Khz | 4000 | ←入力欄
|  | PR= | 46.875

## TIMER2
■PWM SOURCE
※Timer2 はPWMソース用
| 周期 | Period = (PRy + 1 ） ×  PBCLK(周期) ×  (TMRy Prescale Value)
| 周波数 | Frequency = PBCLK（周波数) / ((PRy + 1) × TMRy Prescale Value )
Mhz
|  | PBCLK | 48 | 48000000
16ビットモード
|  | プリスケール |  | 1
|  | PBCLK / プリスケール |  | 48000000
|  | 分解能(ﾋﾞｯﾄ) |  | 16 | 14 | 12 | 10 | 8
|  | PR |  | FFFF | 3FFF | FFF | 3FF | FF
|  |  |  | 65536 | 16384 | 4096 | 1024 | 256
|  | 周波数 |  | 732.4219 | 2929.6875 | 11718.75 | 46875 | 187500

## TIMER1
※Timer1は低速度処理用周期。10msec毎
周期 | Period = (PRy + 1 ） ×  PBCLK(周期) ×  (TMRy Prescale Value)
周波数 | Frequency = PBCLK（周波数) / ((PRy + 1) × TMRy Prescale Value )
PRy + 1 = PBCLK /TMRy Prescale Value / Frequency
Mhz
| PBCLK | 48 | 48000000
16ビットモード
| プリスケール |  | 256
| PBCLK / プリスケール |  | 187500
| 分解能(ﾋﾞｯﾄ) |  | 16 | 14 | 12 | 10 | 8
| PR |  | FFFF | 3FFF | FFF | 3FF | FF
|  |  | 65536 | 16384 | 4096 | 1024 | 256
| 周波数 |  | 2.861 | 11.4441 | 45.7764 | 183.1055 | 732.4219
| #define | PRESCALE |  | 256
| #define | TOGGLES_PER_SEC |  | 100 | (周波数)
| #define | T1_TICK |  | (PBCLK/PRESCALE/TOGGLES_PER_SEC -1)
1874

## UART2
input pin selection
U2RXR = 0000 // RPA1
output pin selection
RPA3R = 0010 // U2TX
※sleep 中の受信検知のための設定。

## SPI2
Fsck = Fpbclk / 2*(SPIxBRG +1)
| FBPCLK | 48000000 | Hz
| SPIxBRG | 3 | 3
| FSCK | 6000000 | Hz
| WAVE サンプリングレート |  | 44100 | Hz
| ビット数 |  | 16 | Bit
| ステレオ |  | 2 | ch
| 必要なレート Hz/bit |  | 1411200 | Hz
INPUT PIN SELECTION
| 3 | RPA1 | SPI_SDO2
| 26 | SCK2 | SPI_SCK2
| 25 | RB14 | RB14(SDC CS)
| 24 | RPB13 | SPI_SDI2 | pullup
OUTPUT PIN SELECTION
秋月電子通商sdカードアダプタの接続

## Amp (hidden)
※人の可聴周波数 ＝ 20Hz～20KHz
[6 empty] | fc(Hz) | 1/(2πRC） | 22050
[6 empty] | RC | 1/(2πｆｃ） | 7.2179e-06
[6 empty] | wo | 2πｆｃ | 138544.236
[6 empty] | R |  | 330 | マイクロ | ナノ | ピコ
[6 empty] | C |  | 2.1872e-08 | 0.021872 | 21.8725 | 21872.4583
[9 empty] | マイクロ | ナノ | ピコ
[6 empty] | C |  | 1e-08 | 0.01 | 10 | 10000
[6 empty] | R |  | 721.7911
[6 empty] | Vo/Vi | 0.70711
[6 empty] | ★設定値 |  |  | マイクロ | ナノ | ピコ
[6 empty] | C |  | 1e-08 | 0.01 | 10 | 10000
[6 empty] | R |  | 1000
[6 empty] | fc(Hz) | 1/(2πRC） | 15915.4943
[6 empty] | ★設定値 |  |  | マイクロ | ナノ | ピコ
[6 empty] | C |  | 1e-09 | 0.001 | 1 | 1000
[6 empty] | R |  | 10000
[6 empty] | fc(Hz) | 1/(2πRC） | 15915.4943
[6 empty] | ★設定値 |  |  | マイクロ | ナノ | ピコ
[6 empty] | C |  | 1e-09 | 0.001 | 1 | 1000
[6 empty] | R |  | 20000
[6 empty] | fc(Hz) | 1/(2πRC） | 7957.7472
|  | 8us | 8e-06
125000
■ボルテージフォロワ
[6 empty] | ｆｃ(Hz) | 10000
[6 empty] | Q | 0.75
[6 empty] | R1=R2=R | 1000
[6 empty] | wo | 2πｆｃ | 62831.8531
[9 empty] | マイクロ | ナノ | ピコ
[6 empty] | C1 | 2Q/(woR) | 2.3873e-08 | 0.023873 | 23.8732 | 23873.2415
[6 empty] | C2 | 1/(2QwoR) | 1.061e-08 | 0.01061 | 10.6103 | 10610.3295
[6 empty] | ｆｃ(Hz) | 10000
[6 empty] | Q | 0.75
[6 empty] | R1=R2=R | 100000
[6 empty] | wo | 2πｆｃ | 62831.8531
[9 empty] | マイクロ | ナノ | ピコ
[6 empty] | C1 | 2Q/(woR) | 2.3873e-10 | 0.00023873 | 0.23873 | 238.7324
[6 empty] | C2 | 1/(2QwoR) | 1.061e-10 | 0.0001061 | 0.1061 | 106.1033
■ゲインあり
[6 empty] | R4 | 10000
[6 empty] | R3 | 10000
[6 empty] | K | 2
[6 empty] | Q | 1
[6 empty] | fc | 15000 | Hz
[6 empty] | wo | 94247.7796
[8 empty] | マイクロ | ナノ
[6 empty] | C1=C2=C | 1e-08 | 0.01 | 10
[6 empty] | R1=R2=R | 1/(woC) | 1061.033
微積分型バンドパスフィルタ
| ハイパス | ★設定値 |  |  | マイクロ | ナノ | ピコ
|  | C |  | 1e-08 | 0.01 | 10 | 10000
|  | R |  | 1000
| カットオフ | fL(Hz) | 1/(2πC1R1） | 15915.4943
| ローパス | ★設定値 |  |  | マイクロ | ナノ | ピコ
|  | C |  | 1e-08 | 0.01 | 10 | 10000
|  | R |  | 1000
| カットオフ | fH(Hz) | 1/(2πC2R2） | 15915.4943
Note on V10: 周波数を設定
Note on V14: 抵抗値を設定
Note on W20: キャパシタを設定
Note on W27: キャパシタを設定
Note on V28: 抵抗値を設定
Note on W37: キャパシタを設定
Note on V38: 抵抗値を設定
Note on W48: キャパシタを設定
Note on V49: 抵抗値を設定
Note on S198: キャパシタを設定
Note on R199: 抵抗値を設定
Note on S206: キャパシタを設定
Note on R207: 抵抗値を設定

## I2C
|  | I2C1BTG | 48
|  | PBLCK | 48000000
|  | I2C1BRG= | 480000
| 18 | SDA1 | RB9 | I2C_SDA1
| 17 | SCL1 | RB8 | I2C_SCL1
ストロベリーリナックスI2C液晶基板(小】
秋月電子I2C液晶基板(小）
裏面
裏面

## ADC
CDS
| cds | 10～20 | KΩ
| R | 10 | KΩ
R=cds+10
| V | 3.3 | V |  |  | 3.3v=i/R
| 10bit | 1023 | (0～1024） | ↓検出電圧 | ↓CDS抵抗(KΩ） | V=3.3v*(10/(cds+10))
| デスク蛍光灯 | 890 |  | 2.871 | 1.4944 | v(cds+10)=3.3*10
| 明 | 500 |  | 1.6129 | 10.46 | Cds=(3.3*10)/v-10
| 暗 | 500 |  | 1.6129 | 10.46
| 暗 | 100 |  | 0.32258 | 92.3

## SLEEP
http://microchipdeveloper.com/c:sleep-mode-setup

## POWER
POWER CHECK
| ADC VREF | 3.3 | 3.3 | 3.3 | 3.3 | 3.3
| V (POWER) | 5 | 3.3 | 3.6 | 3.8 | 4
| R2 | 100 | 100 | 100 | 100 | 100
| R3 | 100 | 100 | 100 | 100 | 100
| TARGET V | 2.5 | 1.65 | 1.8 | 1.9 | 2
| OUTPUT | 775.7576 | 512 | 558.5455 | 589.5758 | 620.6061
DARK SENSE
|  |  | 蛍光灯 | 室内灯 | キャップ
| R7 | 10 | 10 | 10 | 10
| ADC READ OUTPUT | 100 | 878 | 538 | 12
| CDS1(KΩ） | 112.4 | 1.6629 | 9.0335 | 843.3333